## Digi ConnectTank V2
Digi Connect Tank V2, Battery Life Estimator
Cells in Green can be modified to fit your application
Cells in Orange are results
Assumptions/Limits |  | Watt/hr
Battery Capacity (AH) | 14 | 100.8
Battery Efficiency (Ah) | 80%
Effective battery capacity (AH) | 11.2 | 80.64
Battery Voltage | 7.2
Configurable Parameters |  |  | Run time/cycle (sec) | Run time/day (sec) | Run time/day min | hours | Notes
No of reports per day | 1 |  | 45 | 46.5 | 0.775 | 0.012917 | This field represents the number of times daily the device transmits tank level information to the application via cellular.
0
No of data readings per day | 2 |  | 3 | 6 | 0.1 | 0.0016667 | The number of times the tank level and are read daily. These readings will not be transmitted unless an alarm condition has occurred. This should be equal to or greater the number of reports per day
No of GPS Updates per day | 1 |  | 240 | 240 | 4 | 0.066667 | This field represents the number of times daily the device transmits GPS location information to the application via cellular. The field should be equal to or less the number of reports per day
Listen to incoming SMS | 0 |  | 60 | 0 | 0 | 0 | This field represents the number of times daily the device will listen for SMS updates from the application
|  |  | Device sleep time |  | 1435.125 | 23.9187
Config messages received per Month | 100 | [5 empty] | This field represents the number of SMS config messages sent from the app to the device, if a device will not be reconfigured when in the field, this should be set to 0
Manual Wakeups per Month | 0 | [5 empty] | This field represents the number of times the device will be manually woken up. This will be 0 for most instances
Alarms per Month | 1 | [5 empty] | This field represents the number of times the device will report an alarm each month. This will be 0 if alarms are not enabled.
Firmware updates per month | 0 | [5 empty] | This field represents the number of firmware upgrades pushed to the device in the month. This will usually be 0. Firmware upgrades will be available approximately twice a year
Data Messages Assumptions | 50% | TCP overhead |  | 20% | UDP overhead
# of SMS Messages per report | 2 | Messages
TCP Data Usage Overhead Normal Message | 0.81445 | KB | (report or alarm) | 0.082031 | KB
TCP Data Overhead Diagnostic Message | 2.1328 | KB | (button press) | 0.082031 | KB
KBytes per reading | 0.19336 | KB | 1 sample |  | KB
SMS per report | 0.67
TCP Data Usage per GPS report | 0.16113 | KB |  |  | KB
TCP Data Usage for firmware update | 250 | KB
Wake cycle | Voltage | Current (mA) | Power (mW) | Run Time (min/day) | W.hr/day
0
Cellmodem Tx | 7.2 | 300 | 2160 | 0.775 | 0.0279
GPS | 7.2 | 55 | 396 | 4 | 0.0264
Listen to incoming SMS | 7.2 | 150 | 1080 | 0 | 0
Data Acquisition | Voltage | Current (mA) | Power (mW) | Run Time (min/day) | W.hr/day
0
Sensor reading | 7.2 | 110 | 792 | 0.1 | 0.00132
Device Sleep time | Voltage | Current (mA) | Power (mW) | Run Time (min/day) | W.hr/day
Device sleep | 7.2 | 0.02 | 0.144 | 1435.125 | 0.0034443
|  |  |  | Sum | 0.059064
Battery Life Estimates | 1365.2917 | Days |  |  | 1365.2917 | days
| 3.7405 | Years |  |  | 3.7405 | years
| 44.8863 | Months |  |  | 44.8863 | months
Data Usage Estimates | [6 empty] | Notes
SMS only data
SMS Messages per month | 161.4489 | Messages |  |  |  |  | For users with SMS only device
TCP Data Plan
TCP Data usage per month | 41.6836 | KB
SMS Messages per month | 100 | Messages